## Sheet1
Binary Value	Numeric value	Hex Value	opcode	regArg	Addr/const/reg-arg	Description	Implemented in CPU	Implemented in Assembler	Tested					Mnemonic	BinValue	Dec Value	Reg Name			Alu Code	BinValue	Operation				Token	Example	Description		Addr From	Addr To	Addr From	Addr To	Addr From	Addr To	Slots	Meant for	Device
00000	0	0	nop	N/A	N/A	NO op	x	x						no	000	0	No Register			0	00000	NOOP				opcode	mov	All opcodes in ISA		0	127	00	7F	00000000	01111111	128	Programs	ROM
00001	1	1	ldw	destReg	address	Loads word in address into destination register	x	x						ir	001	1	Instruction Register 1			1	00001	Add				regArg	ir	All keywords found in register table		128	143	80	8F	10000000	10001111	16	Stack	RAM
00010	2	2	ldi	destReg	constant	Loads constant into destination register	x	x						iir	010	2	Instruction Register 2			2	00010	Add Unsigned				constArg	129 or #15, ‘L’	# interprets as hex, ‘’ interprets as ascii, else decimal		144	251	90	FB	10010000	11111011	108	Free Memory	RAM
00011	3	3	stw	sourceReg	address	Stores word in sourceReg to address	x	x						xr	011	3	X Register			3	00011	Sub				addressArg	#$01FF or $28	$ indicates address, # means hex. Otherwise decimal		252	252	FC	FC	11111100	11111100	1	IOB Set	RAM
00100	4	4	add	destReg	N/A	Adds X and Y reg, stores to destReg, interprets as 2’s Complement	x	x						yr	100	4	Y Register			4	00100	Sub Unsigned				labelArg	loop	All those matching created labels		253	253	FD	FD	11111101	11111101	1	IOB Write	RAM
00101	5	5	addu	destReg	N/A	Adds X and Y reg, stores to destReg, interprets as unsigned	x	x						mr	101	5	Memory Address Register			5	00101	Equal				org	.org (arg)	Sets the address pointer when writing to file		254	254	FE	FE	11111110	11111110	1	IOA Set	RAM
00110	6	6	sub	destReg	N/A	Xreg – Yreg, stores in destReg, interprets as 2’s unsigned	x	x						hi	110	6	HI register			6	00110	Greater or Equal				word	.word (arg)	Stores a word in the current address		255	255	FF	FF	11111111	11111111	1	IOA Write	RAM
00111	7	7	subu	destReg	N/A	Xreg – Yreg, stores in destReg, interprets as 2’s Complement	x	x						lo	111	7	LO register			7	00111	Greater Than				label	loop:	Creates a label at the current address
01000	8	8	jmp	N/A	address	loads program counter with addressargument. Increments stackpointer with current pc	x	x												8	01000	AND				Default	--	If no token applies, the assembler will assume it is a constArg
01001	9	9	ret	N/A	N/A	decrement stackpointer, load content into program counter		x						Reg Name	Mnemonic					9	01001	OR
01010	10	A	beq	N/A	address	if x and y registers are equal, jmp to address		x						Program Counter	pc					10	01010	NOTX
01011	11	B	bne	N/A	address	If x and y registers are NOT equal jmp to address		x						Stack Pointer	sp					11	01011	NOTY
01100	12	C	bgt	N/A	address	X > Y, jump to address		x						Index Register	ind					12	01100	XOR
01101	13	D	bge	N/A	address	X >= Y, jump to address		x						Status Register	sr					13	01101	XNOR
01110	14	E	mov	destreg	sourceReg	moves contents of sourceReg, to destReg		x												14	01110	SXL
01111	15	F	psh	sourceReg	N/A	Push contents of sourceReg, onto the stack		x												15	01111	SXR
10000	16	10	pul	destReg	N/A	Pull word off stack, place in destReg		x												16	10000	SYL
10001	17	11	and	destReg	N/A	X AND Y, stores in destREg		x												17	10001	SYR
10010	18	12	or	destReg	N/A	X OR Y, stores in destREg		x												18	10010	MULL
10011	19	13	not	destReg	N/A	NOT operator, source = destReg, X or Y possible		x												19	10011	MULU
10100	20	14	xor	destReg	N/A	X XOR Y, stores in destREg		x												20	10100	DIVQ
10101	21	15	xnor	destReg	N/A	X XNOR Y, stores in destREg		x												21	10101	DIVR
10110	22	16	sll	desReg	N/A	Logical shift left, source = dest, X or Y possible		x
10111	23	17	srl	desReg	N/A	Logical shift right, source = dest, X or Y possible		x
11000	24	18	mul	N/A	N/A	X*Y. Upper 8 bits stores in HI, lower 8 bits stores in LO		x
11001	25	19	div	N/A	N/A	X/Y, quotient stored in HI, remainder stored in LO		x
11010	26	1A	inl	N/A	constant	Load index register with constant		x
11011	27	1B	ini	N/A	constant	Increment index register by constant		x
11100	28	1C	mfhi	destReg	N/A	Move data from ‘HI’ register to destReg		x
11101	29	1D	mflo	destReg	N/A	Move data from ‘LO’ register to destReg		x
11110	30	1E	--	--	--	--	--	--	--
11111	31	1F	--	--	--	--	--	--	--